## Sheet1
| Protocol Stage1 | Protocol Stage 2
Default slave | level1: when existing request exhausted and no new request input, assert idle high/switch level2: when new request arrives, assert idle/switch level3: when new request arrives, assert idle /switch | assert idle high
Async bridge | keep alive, assert idle | Link Stage1 | Link Stage2
|  | stall interface | clear ptr
TNIU | when existing request exhausted, and no new request input,assert idle high/switch | assert idle high

## Sheet2
LP TNIU interface | Direction | Description
default slave
hard_switch | I | 硬切换，未来的新req必须立刻direct到ds，老的transactioni正常回复（注意保序需求）
soft_switch | I | 软切换，tniu内部会在看到trans_idle时才可能拉起该信号，但具体切换与否交给ds决定（比如ds恰巧收到了一笔新req，则可以延缓switch）
switch_done | O | 表示目前ds正在工作，所有新req都会redirect到ds. ds的解除要等!hard_switch && !soft_switch
trans_idle | O | 表示更下游没有正在进行的transaction了
async bridge
stall_ptr | I | stall 住所有read/write行为
clear_ptr | I | 读写指针重置
trans_idle | O | fifo空，没有正在传输的数据了
full_zero | O | 指针归位标识符
function TNIU
partial_reset | I | 不再接受下游的resp，直接替下游回复所有error response
trans_idle | O | 所有收到的transcation 都被服务了
INIU
stall | I | stall 住上游所有的新transaction（老的还是要接的）
partial_reset | I | 清除所有未完成的transaction(比如突发传输用strobe补全)
trans_idle | O | 所有从上游收到的transaction 都被服务了
dummy master
hard_switch | I | 立刻切换（比如丢掉resp）不再往上游传输了
switch_done | O | dummy master启用标志
stall logic(atb only)
stall | I | stall 住未来的flush行为
trans_idle | O | 过去的所有flush都结束了